## Sheet1
SE-02 Controls
Designation | Section | Use | Type | Value | Pot Code | Taper | Notes
VR6 | Control | Glide | Pot | 10k | B103A | Audio
SW29 | Control | Glide Type | Slide Switch | 3 pos
VR10 | Control | WHL Mix | Pot | 10k | B103F | Anti-log
EN1 | Gen | Value | Encoder |  |  |  | Detented
SW32 | Oscillators | Osc 1 Range | Rotary Switch | 6 pos
SW34 | Oscillators | Osc 2 Range | Rotary Switch | 6 pos
SW35 | Oscillators | Osc 3 Range | Rotary Switch | 6 pos
VR7 | Oscillators | Tune | Pot | 10k | B103F | Anti-log
VR8 | Oscillators | Osc 2 Fine Tune | Pot | 10k | B103D | ???
VR9 | Oscillators | Osc 3 Fine Tune | Pot | 10k | B103F | Anti-log
SW31 | Oscillators | Osc 1 Waveform | Rotary Switch | 6 pos
SW33 | Oscillators | Osc 2 Waveform | Rotary Switch | 6 pos
SW35 | Oscillators | Osc 3 Waveform | Rotary Switch | 6 pos
SW38 | Oscillators | Sync | Slide Switch | 2 pos (on/off)
VR5 | Oscillators | Env1 | Pot |  | B103B | Log | Center detent
SW28 | Oscillators | Osc 3 Keyboard | Slide Switch | 2 pos (on/off)
SW30 | Oscillators | Xmod | Slide Switch | 3 pos
LED4 | Gen | Value LED | Single color LED | Red
VR11 | Xmod | A Oscillator 2 - Filter | Pot | 10k | B103F | Anti-log
VR12 | Xmod | B Oscillator 3 - Oscillator 2 | Pot | 10k | B103F | Anti-log
VR13 | Xmod | C Oscillator 3 - Pluse Width 1, 2 | Pot | 10k | B103F | Anti-log
VR17 | Rear Panel | Volume | Pot | 20k | BC203A | Audio | (on the voice board)
VR14 | Mixer | Osc 1 | Pot | 10k | B103F | Anti-log
VR15 | Mixer | Osc 2 | Pot | 10k | B103F | Anti-log
VR18 | Mixer | Osc 3 | Pot | 10k | B103F | Anti-log
VR20 | Mixer | Feedback | Pot | 10k | B103F | Anti-log
VR22 | Mixer | Noise | Pot | 10k | B103F | Anti-log
VR24 | Filter / Envelopes | Cutoff | Pot | 10k | B103F | Anti-log
VR26 | Filter / Envelopes | Env 1 Attack | Pot | 10k | B103F | Anti-log
VR16 | Filter / Envelopes | Env 2 Attack | Pot | 10k | B103F | Anti-log
VR19 | Filter / Envelopes | Emphasis | Pot | 10k | B103F | Anti-log
VR21 | Filter / Envelopes | Env 1 Decay | Pot | 10k | B103F | Anti-log
VR30 | Filter / Envelopes | Env 2 Decay | Pot | 10k | B103F | Anti-log
LED5 | Filter / Envelopes | Trigger LED | LED | Green
SW41 | Filter / Envelopes | Key Track 1/3 | Slide Switch | 2 pos
SW43 | Filter / Envelopes | Key Track 2/3 | Slide Switch | 2 pos
VR25 | Filter / Envelopes | Env 1 Sustain | Pot | 10k | B103F | Anti-log
VR27 | Filter / Envelopes | Env 2 Sustain | Pot | 10k | B103A | Audio
VR17 | Filter / Envelopes | Contour | Pot | 10k | B103F | Anti-log
SW39 | Filter / Envelopes | Mtrig | Slide Switch | 2 pos (on/off)
SW40 | Filter / Envelopes | Norm / Invert | Slide Switch | 2 pos
SW42 | Filter / Envelopes | Release | Slide Switch | 3 pos
SW44 | Filter / Envelopes | Trig source: LFO / Gate | Slide Switch | 2 pos
VR28 | LFO | Rate | Pot | 10k | B103F | Anti-log
VR29 | LFO | Osc | Pot | 10k | B103F | Anti-log
SW9 | LFO | MWHL OSC Switch | Slide Switch | 3 pos
SW14 | LFO | MWHL Filter Switch | Slide Switch | 3 pos
SW24 | LFO | Wave | Rotary Switch | 9 pos
VR30 | LFO | Filter amount | Pot | 10k | B103F | Anti-log
SW19 | LFO | Mode | Slide Switch | 3 pos
SW23 | LFO | Sync | Slide Switch | 4 pos
VR4 | Delay | Time | Pot | 10k | B103F | Anti-log
VR1 | Delay | Regen | Pot | 10k | B103F | Anti-log
VR2 | Delay | Amount | Pot | 10k | B103F | Anti-log
SW1 | Rear Panel | Power | Slide Switch | 2 pos (on/off) |  |  | (on the digital board)
SW37 | General | Mode Switch (Patch / Seq / Song) | Slide Switch | 3 pos
SW1 | General | Comp / Exit / Note / Edit | Pad / Switch |  |  |  | With bi-color LED
SW5 | General | Play / Gate / PTN | Pad / Switch |  |  |  | With bi-color LED
SW10 | General | Transpos / Glide / Patch | Pad / Switch |  |  |  | With bi-color LED
SW15 | General | Oct - / PRM / INS | Pad / Switch |  |  |  | With bi-color LED
SW2 | General | Oct + / Perform / Del | Pad / Switch |  |  |  | With bi-color LED
SW6 | Patch / Step | 1 / A | Pad / Switch |  |  |  | With bi-color LED
SW11 | Patch / Step | 2 / B | Pad / Switch |  |  |  | With bi-color LED
SW16 | Patch / Step | 3 / C | Pad / Switch |  |  |  | With bi-color LED
SW20 | Patch / Step | 4 / User | Pad / Switch |  |  |  | With bi-color LED
SW25 | Step | 5 step | Pad / Switch |  |  |  | With bi-color LED
SW3 | Step | 6 step | Pad / Switch |  |  |  | With bi-color LED
SW7 | Step | 7 step | Pad / Switch |  |  |  | With bi-color LED
SW12 | Step | 8 step | Pad / Switch |  |  |  | With bi-color LED
SW17 | Step | 9 step | Pad / Switch |  |  |  | With bi-color LED
SW21 | Step | 10 step | Pad / Switch |  |  |  | With bi-color LED
SW26 | Step | 11 step | Pad / Switch |  |  |  | With bi-color LED
SW4 | Step | 12 step | Pad / Switch |  |  |  | With bi-color LED
SW8 | Step | 13 step | Pad / Switch |  |  |  | With bi-color LED
SW13 | Step | 14 step | Pad / Switch |  |  |  | With bi-color LED
SW18 | Step | 15 step | Pad / Switch |  |  |  | With bi-color LED
SW22 | Step | 16 step | Pad / Switch |  |  |  | With bi-color LED
SW27 | Control | Manual / Stop / Play | Pad / Switch |  |  |  | With bi-color LED
LED1 | General | LED Display | 7 Segment | 3 digit, 12 pin |  |  | Para light A-363SRD Q1714